## MEP BOQ
Dubai Villa Project - MEP Bill of Quantities (Rev B)
Client: Private client · Location: Al Barari, Dubai
Item | Description | Unit | Qty | Brand / Make | Required Date | Location | Remarks | Rate (AED) | Amount (AED)
A | ELECTRICAL WORKS - VILLAS 1-6
A.1 | 4C x 16mm XLPE/SWA/PVC Cu cable, 0.6/1kV | mtr | 1200 | Ducab | 2026-10-19 13:10 | Villa cluster C | Sub-mains to DBs
A.2 | 4 core x 35 sq.mm XLPE armoured cable | mtr | 450 | Ducab | 2026-10-19 13:10 | Villa cluster C
A.3 | Single core PVC wire 2.5 sqmm | coil | 60 | Ducab | 2026-10-26 13:10 |  | 100m coils
A.4 | Single core PVC wire 4 sqmm | coil | 25 |  | 2026-10-26 13:10
A.5 | 13A twin switched socket outlet, white | nos | 180 | MK | 2026-11-02 13:10
A.6 | Light switch 1 gang 2 way | nos | 140 | MK | 2026-11-02 13:10
A.7 | MCB 1P 20A C curve 10kA | nos | 90 | Schneider | 2026-10-26 13:10
A.8 | RCBO 32A 30mA | nos | 24 | Schneider | 2026-10-26 13:10
A.9 | Distribution board TPN 18 way | nos | 6 | Schneider | 2026-10-26 13:10 |  | IP42
A.10 | PVC conduit 20mm heavy gauge | mtr | 2400 |  | 2026-10-15 13:10
A.11 | LED downlight 12W 4000K | nos | 260 | Philips | 2026-11-09 13:10
Sub-total Electrical
B | HVAC WORKS
B.1 | Copper refrigerant pipe 5/8" | mtr | 600 |  | 2026-10-23 13:10 |  | Soft coil
B.2 | Copper refrigerant pipe 3/8" | mtr | 600 |  | 2026-10-23 13:10
B.3 | Armaflex pipe insulation 19mm thk | mtr | 1100 | Armaflex | 2026-10-23 13:10
B.4 | Fan coil unit ducted 2 TR | nos | 12 | Carrier | 2026-11-04 13:10
B.5 | Square ceiling diffuser 600x600 | nos | 48 |  | 2026-11-04 13:10
C | PLUMBING
C.1 | PPR pipe PN20 25mm | mtr | 900 | Cosmoplast | 2026-10-17 13:10
C.2 | PPR elbow 25mm | nos | 300 | Cosmoplast | 2026-10-17 13:10
C.3 | uPVC drainage pipe 110mm | mtr | 240 |  | 2026-10-17 13:10
C.4 | Ball valve 3/4" brass full bore | nos | 36 |  | 2026-10-17 13:10
C.5 | Marble threshold installation - labour only | lot | 1 |  |  |  | Provisional